## INSTRUCTIONS
January
Date of Month | *Concentration (mg/L) | Flow (MGD) | Daily Discharge (lbs/day) - Eq. 1a | WQT Credits Used (lbs/month) - Eq. 2c | WQT Computed Compliance (mg/L) - Eq. 4a | WQT Computed Compliance (lbs/day) - Eq. 4b
1 |  | 0.7136 |  |  |  |  | Fill in orange boxes with values from lab reports and records. These values will also be reported on the DMR.
2 |  | 0.7067 |  |  |  |  | Green boxes autocalculate based off of values reported in orange. Only the mass daily results will be reported on the DMR. No other green values will be reported on the DMR.
3 | 0.05 | 0.7489 | 0.31229 |  |  |  | Blue boxes autocalculate based off of values reported and are reported on the DMR.
4 |  | 0.6909
5 | 0.052 | 0.7162 | 0.3106
6 |  | 0.686
7 | 0.074 | 0.6752 | 0.41671 |  |  |  | INSTRUCTIONS FOR EACH COLUMN
8 |  | 0.6321
9 |  | 0.6939 |  |  |  |  | Concentration (mg/L) | If the concentration result is a non-detect (< value), then enter the result as <LOD in the spreadsheet and report the <value on the DMR.
10 | 0.06 | 0.7187 | 0.35964 |  |  |  | FLOW | Include a "0" value for days of no flow/discharge in both the spreadsheet and DMR.
11 |  | 0.6747 |  |  |  |  | Daily Discharge (lbs/day) - Eq. 1a | Only report the calculated mass values on the DMR.
12 | 0.068 | 0.6406 | 0.3633 |  |  |  | WQT Credits Used (lbs/month) - Eq. 2c | The credits needed are calculated based on mass discharged (top number) and concentration (bottom number). The greater of the two values in lbs/day is used to calcluated credits needed in lbs/month. If the calcuated value is negative, the result is replaced with a value of 0. If at any point during the year, you run out of credits, you must report "0" on the DMR.
13 |  | 0.6655
14 | 0.052 | 0.7096 | 0.30774 |  |  |  | WQT Computed Compliance (mg/L) - Eq. 4a | Calculated compliance based on the effluent discharged and the credits used. Value entered on the last day of the month of the DMR in the corresponding columns.
15 |  | 0.7595 |  |  |  |  | WQT Computed Compliance (lbs/day) - Eq. 4b | Calculated compliance based on the effluent discharged and the credits used. Value entered on the last day of the month of the DMR in the corresponding columns.
16 |  | 0.8451
17 | 0.064 | 0.864 | 0.46117
18 |  | 0.7982 |  |  |  |  | INSTRUCTIONS FOR SUMMARY BOXES
19 | 0.048 | 0.7412 | 0.29672
20 |  | 0.773 |  |  |  |  | Monthly Average Discharge | Monthly summary values autocalculated within the DMR. Values used in other equations/calculations.
21 | 0 | 0.7622 | 0 |  |  |  | # of discharge days the month | Total days of discharge within the month.
22 |  | 0.688 |  |  |  |  | Credits Used to Date (lbs/yr) | Running sum of the credits each month to date. Autocalulation of adding the credits for each month.
23 |  | 0.7518 |  |  |  |  | Remaining Credits (lbs/yr) | This box is a check on how many credits are remaining. If the remaining credits are below 0, then this box will change to red.
24 | 0.042 | 0.7478 | 0.26194 |  |  |  | Okay/No Credits | This box is a check on if there are remaining credits available to use. If the remaining credits are below 0, then this box will change to "NO CREDITS".
25 |  | 0.7261
26 | 0.046 | 0.6759 | 0.2593
27 |  | 0.6732
28 | 0.058 | 0.6731 | 0.32559
29 |  | 0.6653 |  | -21.5687
30 |  | 0.7102 |  | -4.4978
31 | 0.046 | 0.73 | 0.28006 | 0 | 0.050769 | 0.304
Monthly Average Discharge | 0.050769 | 0.71797 | 0.30423
| Avg | Avg | Avg | Total |  | Avg
# of days the month | 31 | Credits Used to Date (lbs/yr) | 0 | Remaining Credits (lbs/yr) | 12.8 | okay
Note on B2: Amy Garbe: If result is a non-detect (< value), then enter the result as <LOD.
Note on C2: Amy Garbe: Include a "0" value for days of no flow/discharge.
Note on E2: Amy Garbe: If calcuated value is negative, replace with a result of 0.

## EXAMPLE
20XX Phosphorous Discharge Numbers
| January | [5 empty] | February | [5 empty] | March | [5 empty] | April | [5 empty] | May | [5 empty] | June
Date of Month | *Concentration (mg/L) | Flow (MGD) | **Daily Discharge (lbs/day) - Eq. 1b | ***WQT Credits Used (lbs/month) - Eq. 2b | WQT Computed Compliance (mg/L) - Eq. 4a | WQT Computed Compliance (lbs/day) - Eq. 4b | *Concentration (mg/L) | Flow (MGD) | **Daily Discharge (lbs/day) - Eq. 1b | ***WQT Credits Used (lbs/month) - Eq. 2b | WQT Computed Compliance (mg/L) - Eq. 4a | WQT Computed Compliance (lbs/day) - Eq. 4b | *Concentration (mg/L) | Flow (MGD) | **Daily Discharge (lbs/day) - Eq. 1b | ***WQT Credits Used (lbs/month) - Eq. 2b | WQT Computed Compliance (mg/L) - Eq. 4a | WQT Computed Compliance (lbs/day) - Eq. 4b | *Concentration (mg/L) | Flow (MGD) | **Daily Discharge (lbs/day) - Eq. 1b | ***WQT Credits Used (lbs/month) - Eq. 2b | WQT Computed Compliance (mg/L) - Eq. 4a | WQT Computed Compliance (lbs/day) - Eq. 4b | *Concentration (mg/L) | Flow (MGD) | **Daily Discharge (lbs/day) - Eq. 1b | ***WQT Credits Used (lbs/month) - Eq. 2b | WQT Computed Compliance (mg/L) - Eq. 4a | WQT Computed Compliance (lbs/day) - Eq. 4b | *Concentration (mg/L) | Flow (MGD) | **Daily Discharge (lbs/day) - Eq. 1b | ***WQT Credits Used (lbs/month) - Eq. 2b | WQT Computed Compliance (mg/L) - Eq. 4a | WQT Computed Compliance (lbs/day) - Eq. 4b
1 |  | 0.7136 | [5 empty] | 0.6636 | [5 empty] | 1.2493 | [5 empty] | 0.83 | [5 empty] | 0.7087 |  |  |  |  | 0.122 | 0.613 | 0.62372
2 |  | 0.7067 |  |  |  |  | 0.056 | 0.6261 | 0.29241 |  |  |  | 0.048 | 1.1507 | 0.46065 |  |  |  |  | 0.8722 |  |  |  |  | 0.058 | 0.7298 | 0.35302 |  |  |  |  | 0.6215
3 | 0.05 | 0.7489 | 0.31229 |  |  |  |  | 0.6639 | [5 empty] | 1.3023 | [5 empty] | 0.8877 | [5 empty] | 0.7905 |  |  |  |  | 0.058 | 0.5963 | 0.28844
4 |  | 0.6909 |  |  |  |  | 0.044 | 0.6884 | 0.25262 |  |  |  | <0.045 | 1.3171 | 0 |  |  |  | 0.056 | 0.8917 | 0.41646 |  |  |  | 0.1 | 0.7912 | 0.65986 |  |  |  |  | 0.5815
5 | 0.052 | 0.7162 | 0.3106 |  |  |  |  | 0.6363 | [5 empty] | 1.2782 |  |  |  |  | <0.056 | 0.8577 | 0 |  |  |  |  | 0.7507 | [5 empty] | 0.6234
6 |  | 0.686 | [5 empty] | 0.67 | [5 empty] | 1.3309 |  |  |  |  | 0.048 | 0.7952 | 0.31833 |  |  |  | 0.05 | 0.9505 | 0.39636 |  |  |  | 0.052 | 0.6347 | 0.27526
7 | 0.074 | 0.6752 | 0.41671 |  |  |  | 0.058 | 0.7033 | 0.3402 |  |  |  | <0.045 | 1.3529 | 0 |  |  |  |  | 0.8264 | [5 empty] | 0.8092 | [5 empty] | 0.6133
8 |  | 0.6321 | [5 empty] | 0.63 | [5 empty] | 1.4834 |  |  |  |  | <0.056 | 0.9631 | 0 |  |  |  |  | 0.836 |  |  |  |  | 0.096 | 0.5825 | 0.46637
9 |  | 0.6939 |  |  |  |  | 0.042 | 0.5989 | 0.20978 |  |  |  | <0.045 | 1.5439 | 0 |  |  |  |  | 0.8961 |  |  |  |  | <0.056 | 0.8368 | 0 |  |  |  |  | 0.57
10 | 0.06 | 0.7187 | 0.35964 |  |  |  |  | 0.6125 | [5 empty] | 1.5801 | [5 empty] | 1.0644 | [5 empty] | 0.7586 |  |  |  |  | 0.1 | 0.5677 | 0.47346
11 |  | 0.6747 |  |  |  |  | 0.06 | 0.6321 | 0.3163 |  |  |  | <0.045 | 1.3808 | 0 |  |  |  | 0.042 | 1.1708 | 0.41011 |  |  |  | 0.056 | 0.7225 | 0.33744 |  |  |  |  | 0.5288
12 | 0.068 | 0.6406 | 0.3633 |  |  |  |  | 0.5828 | [5 empty] | 1.2088 | [5 empty] | 1.0289 | [5 empty] | 0.727 | [5 empty] | 0.5669
13 |  | 0.6655 | [5 empty] | 0.6344 | [5 empty] | 1.1598 |  |  |  |  | 0.046 | 0.9651 | 0.37025 |  |  |  | <0.035 | 0.6979 | 0 |  |  |  | 0.086 | 0.5876 | 0.42145
14 | 0.052 | 0.7096 | 0.30774 |  |  |  | 0.076 | 0.6605 | 0.41865 |  |  |  | <0.045 | 1.1566 | 0 |  |  |  |  | 0.9008 | [5 empty] | 0.6794 | [5 empty] | 0.549
15 |  | 0.7595 | [5 empty] | 0.6288 | [5 empty] | 1.0746 |  |  |  |  | <0.035 | 0.9023 | 0 |  |  |  |  | 0.7492 |  |  |  |  | 0.102 | 0.5218 | 0.44388
16 |  | 0.8451 |  |  |  |  | 0.058 | 0.5838 | 0.2824 |  |  |  | <0.045 | 1.0353 | 0 |  |  |  |  | 0.8367 |  |  |  |  | 0.046 | 0.7586 | 0.29103 |  |  |  |  | 0.5241
17 | 0.064 | 0.864 | 0.46117 |  |  |  |  | 0.611 | [5 empty] | 1.0732 | [5 empty] | 0.8868 | [5 empty] | 0.665 | [5 empty] | 0.5516
18 |  | 0.7982 |  |  |  |  | 0.064 | 0.6082 | 0.32463 |  |  |  | 0.048 | 1.1522 | 0.46125 |  |  |  | 0.058 | 0.906 | 0.43825 |  |  |  | 0.05 | 0.6309 | 0.26309 |  |  |  | 0.112 | 0.5664 | 0.52906
19 | 0.048 | 0.7412 | 0.29672 |  |  |  |  | 0.5765 | [5 empty] | 1.0318 | [5 empty] | 0.8308 | [5 empty] | 0.6634 | [5 empty] | 0.6224
20 |  | 0.773 | [5 empty] | 0.6381 | [5 empty] | 1.0599 |  |  |  |  | 0.1 | 0.7379 | 0.61541 |  |  |  | 0.052 | 0.6408 | 0.2779 |  |  |  | 0.07 | 0.6307 | 0.3682
21 | 0 | 0.7622 | 0 |  |  |  | 0.074 | 0.6855 | 0.42306 |  |  |  | 0.052 | 1.0598 | 0.45961 |  |  |  |  | 0.7928 | [5 empty] | 0.64 | [5 empty] | 0.553
22 |  | 0.688 | [5 empty] | 0.6524 | [5 empty] | 0.966 |  |  |  |  | 0.07 | 0.784 | 0.4577 |  |  |  |  | 0.6708 |  |  |  |  | 0.086 | 0.5242 | 0.37598
23 |  | 0.7518 |  |  |  |  | 0.136 | 0.6887 | 0.78115 |  |  |  | 0.056 | 1.0832 | 0.5059 |  |  |  |  | 0.7314 |  |  |  |  | 0.052 | 0.7341 | 0.31836 |  |  |  |  | 0.5559
24 | 0.042 | 0.7478 | 0.26194 |  |  |  |  | 0.7428 | [5 empty] | 1.239 | [5 empty] | 0.7818 | [5 empty] | 0.6317 |  |  |  |  | 0.074 | 0.5493 | 0.33901
25 |  | 0.7261 |  |  |  |  | 0.062 | 0.8013 | 0.41434 |  |  |  | 0.102 | 1.1411 | 0.97071 |  |  |  | 0.074 | 0.8019 | 0.4949 |  |  |  | <0.035 | 0.6573 | 0 |  |  |  |  | 0.576
26 | 0.046 | 0.6759 | 0.2593 |  |  |  |  | 0.8323 | [5 empty] | 1.0429 | [5 empty] | 0.74 | [5 empty] | 0.6349 | [5 empty] | 0.6648
27 |  | 0.6732 | [5 empty] | 1.0311 | [5 empty] | 1.0706 |  |  |  |  | 0.068 | 0.7107 | 0.40305 |  |  |  | 0.094 | 0.6684 | 0.524 |  |  |  | 0.046 | 0.6261 | 0.2402
28 | 0.058 | 0.6731 | 0.32559 |  |  |  | 0.048 | 1.3258 | 0.53074 |  |  |  | 0.042 | 1.0248 | 0.35897 |  |  |  |  | 0.6891 | [5 empty] | 0.6623 | [5 empty] | 0.5722
29 |  | 0.6653 |  | -21.5687 | [5 empty] | -17.2987 |  |  |  | 0.96 |  | -22.6892 |  |  | 0.112 | 0.7093 | 0.66254 | -19.4146 |  |  |  | 0.6572 |  | -22.1623 |  |  | 0.056 | 0.5535 | 0.25851 | -18.2226
30 |  | 0.7102 |  | -4.4978 | [5 empty] | -1.6457 |  |  |  | 0.9031 |  | -5.1452 |  |  |  | 0.6733 |  | -1.6141 |  |  |  | 0.647 |  | -2.4067 |  |  |  | 0.5415 |  | 0.94718
31 | 0.046 | 0.73 | 0.28006 | 0 | 0.050769 | 0.30423 |  |  |  | 0 | 0.064833 | 0.38219 |  | 0.8775 |  | 0 | 0.058 | 0.26809 |  |  |  | 0 | 0.0674 | 0.35285 |  | 0.6977 |  | 0 | 0.062 | 0.28509 |  |  |  | 0.94718 | 0.075 | 0.36101
Monthly Average Discharge | 0.050769 | 0.71797 | 0.30423 |  |  |  | 0.064833 | 0.69318 | 0.38219 |  |  |  | 0.058 | 1.1706 | 0.26809 |  |  |  | 0.0674 | 0.84883 | 0.35285 |  |  |  | 0.062 | 0.71607 | 0.28509 |  |  |  | 0.081538 | 0.57899 | 0.39258
| Avg | Avg | Avg | Total |  |  | Avg | Avg | Avg | Total |  |  | Avg | Avg | Avg | Total |  |  | Avg | Avg | Avg | Total |  |  | Avg | Avg | Avg | Total |  |  | Avg | Avg | Avg | Total
# of discharge days in month | 31 | Credits Used to Date (lbs/yr) | 0 | Remaining Credits (lbs/yr) | 12.8 | okay | 28 | Credits Used to Date (lbs/yr) | 0 | Remaining Credits (lbs/yr) | 12.8 | okay | 31 | Credits Used to Date (lbs/yr) | 0 | Remaining Credits (lbs/yr) | 12.8 | okay | 30 | Credits Used to Date (lbs/yr) | 0 | Remaining Credits (lbs/yr) | 12.8 | okay | 31 | Credits Used to Date (lbs/yr) | 0 | Remaining Credits (lbs/yr) | 12.8 | okay | 30 | Credits Used to Date (lbs/yr) | 0.94718 | Remaining Credits (lbs/yr) | 11.8528 | okay
| July | [5 empty] | August | [5 empty] | September | [5 empty] | October | [5 empty] | November | [5 empty] | December
Date of Month | *Concentration (mg/L) | Flow (MGD) | **Daily Discharge (lbs/day) - Eq. 1b | ***WQT Credits Used (lbs/month) - Eq. 2b | WQT Computed Compliance (mg/L) - Eq. 4a | WQT Computed Compliance (lbs/day) - Eq. 4b | *Concentration (mg/L) | Flow (MGD) | **Daily Discharge (lbs/day) - Eq. 1b | ***WQT Credits Used (lbs/month) - Eq. 2b | WQT Computed Compliance (mg/L) - Eq. 4a | WQT Computed Compliance (lbs/day) - Eq. 4b | *Concentration (mg/L) | Flow (MGD) | **Daily Discharge (lbs/day) - Eq. 1b | ***WQT Credits Used (lbs/month) - Eq. 2b | WQT Computed Compliance (mg/L) - Eq. 4a | WQT Computed Compliance (lbs/day) - Eq. 4b | *Concentration (mg/L) | Flow (MGD) | **Daily Discharge (lbs/day) - Eq. 1b | ***WQT Credits Used (lbs/month) - Eq. 2b | WQT Computed Compliance (mg/L) - Eq. 4a | WQT Computed Compliance (lbs/day) - Eq. 4b | *Concentration (mg/L) | Flow (MGD) | **Daily Discharge (lbs/day) - Eq. 1b | ***WQT Credits Used (lbs/month) - Eq. 2b | WQT Computed Compliance (mg/L) - Eq. 4a | WQT Computed Compliance (lbs/day) - Eq. 4b | *Concentration (mg/L) | Flow (MGD) | **Daily Discharge (lbs/day) - Eq. 1b | ***WQT Credits Used (lbs/month) - Eq. 2b | WQT Computed Compliance (mg/L) - Eq. 4a | WQT Computed Compliance (lbs/day) - Eq. 4b
1 | 2.58 | 0.0813 | 1.7493 |  |  |  | 0.062 | 0.5127 | 0.26511 |  |  |  |  | 0.4741 | [5 empty] | 0.3987 | [5 empty] | 0.579 | [5 empty] | 0.4765
2 | 3.32 | 0.2508 | 6.9444 |  |  |  |  | 0.4791 |  |  |  |  | 0.148 | 0.4877 | 0.60198 |  |  |  |  | 0.4516 |  |  |  |  | 0.058 | 0.5346 | 0.2586 |  |  |  | 0.146 | 0.4698 | 0.57205
3 |  | 0.2234 |  |  |  |  | 0.082 | 0.4584 | 0.31349 |  |  |  |  | 0.4398 |  |  |  |  | 0.066 | 0.4959 | 0.27296 |  |  |  |  | 0.5757 | [5 empty] | 0.4398
4 |  | 0.2152 | [5 empty] | 0.4618 | [5 empty] | 0.4673 | [5 empty] | 0.4344 |  |  |  |  | <0.025 | 0.5668 | 0 |  |  |  |  | 0.487
5 | 2.33 | 0.2093 | 4.0672 |  |  |  | 0.104 | 0.4728 | 0.41009 |  |  |  |  | 0.4493 |  |  |  |  | 0.074 | 0.3979 | 0.24557 |  |  |  |  | 0.56 |  |  |  |  | 0.134 | 0.5319 | 0.59443
6 |  | 0.2054 | [5 empty] | 0.4941 |  |  |  |  | 0.22 | 0.5158 | 0.94639 |  |  |  |  | 0.4462 | [5 empty] | 0.5987 | [5 empty] | 0.4754
7 | 2.25 | 0.1963 | 3.6836 |  |  |  |  | 0.596 |  |  |  |  | 0.186 | 0.4497 | 0.69759 |  |  |  | 0.074 | 0.5605 | 0.34592 |  |  |  | 0.104 | 0.6273 | 0.54409 |  |  |  | 0.066 | 0.4482 | 0.24671
8 |  | 0.1856 |  |  |  |  | 0.076 | 0.605 | 0.38347 |  |  |  |  | 0.4605 | [5 empty] | 0.494 | [5 empty] | 0.5533 | [5 empty] | 0.4685
9 |  | 0.1785 | [5 empty] | 0.6463 |  |  |  |  | 0.18 | 0.4459 | 0.66939 |  |  |  |  | 0.5257 |  |  |  |  | 0.116 | 0.493 | 0.47695 |  |  |  | 0.066 | 0.4715 | 0.25953
10 |  | 0.1694 |  |  |  |  | 0.088 | 0.6303 | 0.46259 |  |  |  |  | 0.4162 |  |  |  |  | 0.076 | 0.5676 | 0.35977 |  |  |  |  | 0.5211 | [5 empty] | 0.6827
11 | 1.72 | 0.1592 | 2.2837 |  |  |  |  | 0.6466 | [5 empty] | 0.4649 | [5 empty] | 0.5372 |  |  |  |  | 0.162 | 0.5502 | 0.74336 |  |  |  |  | 0.8442
12 | 2.11 | 0.151 | 2.6572 |  |  |  | 0.11 | 0.5742 | 0.52677 |  |  |  | 0.158 | 0.4992 | 0.65781 |  |  |  | 0.132 | 0.5243 | 0.57719 |  |  |  |  | 0.4972 |  |  |  |  | 0.198 | 0.7558 | 1.2481
13 |  | 0.141 | [5 empty] | 0.512 | [5 empty] | 0.2744 | [5 empty] | 0.5185 | [5 empty] | 0.5331 | [5 empty] | 0.4557
14 |  | 0.1275 | [5 empty] | 0.5183 |  |  |  |  | 0.2 | 0.4078 | 0.68021 |  |  |  | 0.142 | 0.492 | 0.58267 |  |  |  | 0.072 | 0.5633 | 0.33825 |  |  |  | 0.076 | 0.6035 | 0.38252
15 | 1.55 | 0.1346 | 1.74 |  |  |  | 0.14 | 0.5408 | 0.63144 |  |  |  |  | 0.2673 | [5 empty] | 0.4521 | [5 empty] | 0.5125 | [5 empty] | 0.4554
16 |  | 0.1307 | [5 empty] | 0.5212 |  |  |  |  | 0.084 | 0.4418 | 0.30951 |  |  |  |  | 0.4824 |  |  |  |  | 0.102 | 0.5064 | 0.43078 |  |  |  | 0.106 | 0.6108 | 0.53997
17 | 1.68 | 0.12 | 1.6813 |  |  |  | <0.056 | 0.4837 | 0 |  |  |  |  | 0.5116 |  |  |  |  | 0.164 | 0.512 | 0.70029 |  |  |  |  | 0.5106 | [5 empty] | 0.5477
18 |  | 0.1112 | [5 empty] | 0.5097 | [5 empty] | 0.5925 | [5 empty] | 0.46 |  |  |  |  | 0.094 | 0.5132 | 0.40233 |  |  |  |  | 0.5982
19 |  | 0.1063 |  |  |  |  | <0.056 | 0.5381 | 0 |  |  |  | 0.072 | 0.4834 | 0.29027 |  |  |  | 0.162 | 0.4193 | 0.56651 |  |  |  |  | 0.4506 |  |  |  |  | 0.072 | 0.632 | 0.3795
20 | 2.07 | 0.0939 | 1.6211 |  |  |  |  | 0.4784 | [5 empty] | 0.5583 | [5 empty] | 0.4944 | [5 empty] | 0.5054 | [5 empty] | 0.5476
21 |  | 0.0832 | [5 empty] | 0.5257 |  |  |  |  | 0.074 | 0.412 | 0.25427 |  |  |  | 0.276 | 0.4765 | 1.0968 |  |  |  | 0.066 | 0.5444 | 0.29966 |  |  |  | 0.104 | 0.5527 | 0.47939
22 | 1.45 | 0.0755 | 0.91302 |  |  |  | 0.062 | 0.5373 | 0.27783 |  |  |  |  | 0.4358 | [5 empty] | 0.4205 |  |  |  |  | 0.074 | 0.495 | 0.30549 |  |  |  |  | 0.524
23 |  | 0.0624 | [5 empty] | 0.5033 |  |  |  |  | 0.084 | 0.44 | 0.30825 |  |  |  |  | 0.4702 |  |  |  |  | 0.072 | 0.489 | 0.29363 |  |  |  |  | 0.5611
24 |  | 0.0531 |  |  |  |  | 0.09 | 0.5181 | 0.38889 |  |  |  |  | 0.4181 |  |  |  |  | 0.112 | 0.6354 | 0.59351 |  |  |  |  | 0.5078 | [5 empty] | 0.5923
25 |  | 0.0602 | [5 empty] | 0.5268 | [5 empty] | 0.4538 | [5 empty] | 0.9052 | [5 empty] | 0.5232 | [5 empty] | 0.5437
26 |  | 0 |  |  |  |  | 0.062 | 0.5131 | 0.26531 |  |  |  | 0.074 | 0.481 | 0.29685 |  |  |  | 0.126 | 0.6226 | 0.65425 |  |  |  |  | 0.4864 |  |  |  |  | 0.088 | 0.5835 | 0.42824
27 |  | 0 | [5 empty] | 0.4838 | [5 empty] | 0.4366 | [5 empty] | 0.6337 | [5 empty] | 0.515 |  |  |  |  | 0.042 | 0.5939 | 0.20803
28 |  | 0 | [5 empty] | 0.5782 |  |  |  |  | 0.084 | 0.4101 | 0.2873 |  |  |  | 0.068 | 0.6269 | 0.35553 |  |  |  | 0.088 | 0.527 | 0.38678 |  |  |  | 0.178 | 0.5833 | 0.86592
29 |  | 0 |  | 43.3518 |  |  | 0.066 | 0.5621 | 0.3094 | -20.9077 |  |  |  | 0.4346 |  | -15.5426 |  |  |  | 0.6418 |  | -15.2398 |  |  |  | 0.4914 |  | -18.3782 |  |  |  | 0.5971 |  | -14.9721
30 |  | 0 |  | 48.1519 |  |  |  | 0.5005 |  | 1.4135 |  |  | 0.076 | 0.4182 | 0.26507 | 5.7371 |  |  |  | 0.6433 |  | 5.741 |  |  | 0.15 | 0.4446 | 0.55619 | 2.8288 |  |  |  | 0.5714 |  | 4.529
31 |  | 0 |  | 48.1519 | 2.106 | 2.7341 | 0.082 | 0.4729 | 0.32341 | 1.4135 | 0.085333 | 0.32556 |  |  |  | 5.7371 | 0.12615 | 0.48191 | 0.05 | 0.619 | 0.25812 | 5.741 | 0.11708 | 0.50839 |  |  |  | 2.8288 | 0.0965 | 0.38739 |  | 0.6262 |  | 4.529 | 0.10633 | 0.51703
Monthly Average Discharge | 2.106 | 0.11371 | 2.7341 |  |  |  | 0.085333 | 0.52907 | 0.32556 |  |  |  | 0.12615 | 0.44826 | 0.48191 |  |  |  | 0.11708 | 0.52774 | 0.50839 |  |  |  | 0.0965 | 0.52586 | 0.38739 |  |  |  | 0.10633 | 0.55908 | 0.51703
| Avg | Avg | Avg | Total |  |  | Avg | Avg | Avg | Total |  |  | Avg | Avg | Avg | Total |  |  | Avg | Avg | Avg | Total |  |  | Avg | Avg | Avg | Total |  |  | Avg | Avg | Avg | Total
# of discharge days in month | 25 | Credits Used to Date (lbs/yr) | 49.0991 | Remaining Credits (lbs/yr) | -36.2991 | NO CREDITS | 31 | Credits Used to Date (lbs/yr) | 50.5125 | Remaining Credits (lbs/yr) | -37.7125 | NO CREDITS | 30 | Credits Used to Date (lbs/yr) | 56.2496 | Remaining Credits (lbs/yr) | -43.4496 | NO CREDITS | 31 | Credits Used to Date (lbs/yr) | 61.9907 | Remaining Credits (lbs/yr) | -49.1907 | NO CREDITS | 30 | Credits Used to Date (lbs/yr) | 64.8194 | Remaining Credits (lbs/yr) | -52.0194 | NO CREDITS | 31 | Credits Used to Date (lbs/yr) | 69.3485 | Remaining Credits (lbs/yr) | -56.5485 | NO CREDITS
Applicable Limits
Monthly Avg |  | 0.225 | mg/L
6-Month Avg |  | 0.075 | mg/L
6-Month Avg |  | 1 | lbs/day
Applicable Credits |  |  |  |  | *Concentration (mg/l) | *NOTE: If the concentration result is a non-detect (< value), then enter the result as <LOD in the spreadsheet and report the <value on the DMR.
2024 |  | 12.8 | lbs/yr |  | *FLOW | *NOTE: Include a "0" value for days of no flow/discharge in both the spreadsheet and DMR.
2025 |  | 21.8 | lbs/yr |  | **Daily Discharge (lbs/day) - Eq. 1b | **NOTE: Only report the calculated mass values on the DMR.
2026 |  | 21.8 | lbs/yr
| 2027 | 21.8 | lbs/yr |  | ***WQT Credits Used (lbs/month) - Eq. 2b | ***NOTE: If calcuated value is negative, result is replace with a value of 0. If at any point during the year, you run out of credits, you must report "0" on the DMR as there are no credits to use.
| 2028 | 21.8 | lbs/yr
| 2029 | 2.18 | lbs/yr
| 2030 | 2.18 | lbs/yr
Note on B3: Amy Garbe: If result is a non-detect (< value), then enter the result as <LOD.
Note on C3: Amy Garbe: Include a "0" value for days of no flow/discharge.
Note on E3: Amy Garbe: If calcuated value is negative, replace with a result of 0.
Note on H3: Amy Garbe: If result is a non-detect (< value), then enter the result as <LOD.
Note on I3: Amy Garbe: Include a "0" value for days of no flow/discharge.
Note on J3: Amy Garbe: Remove values from dates that do not have a calculated mass (no concentration. Do not have days with flow default to a 0 mass discharge.
Note on K3: Amy Garbe: If calcuated value is negative, replace with a result of 0.
Note on N3: Amy Garbe: If result is a non-detect (< value), then enter the result as <LOD.
Note on O3: Amy Garbe: Include a "0" value for days of no flow/discharge.
Note on P3: Amy Garbe: Remove values from dates that do not have a calculated mass (no concentration. Do not have days with flow default to a 0 mass discharge.
Note on Q3: Amy Garbe: If calcuated value is negative, replace with a result of 0.
Note on T3: Amy Garbe: If result is a non-detect (< value), then enter the result as <LOD.
Note on U3: Amy Garbe: Include a "0" value for days of no flow/discharge.
Note on V3: Amy Garbe: Remove values from dates that do not have a calculated mass (no concentration. Do not have days with flow default to a 0 mass discharge.
Note on W3: Amy Garbe: If calcuated value is negative, replace with a result of 0.
Note on Z3: Amy Garbe: If result is a non-detect (< value), then enter the result as <LOD.
Note on AA3: Amy Garbe: Include a "0" value for days of no flow/discharge.
Note on AB3: Amy Garbe: Remove values from dates that do not have a calculated mass (no concentration. Do not have days with flow default to a 0 mass discharge.
Note on AC3: Amy Garbe: If calcuated value is negative, replace with a result of 0.
Note on AF3: Amy Garbe: If result is a non-detect (< value), then enter the result as <LOD.
Note on AG3: Amy Garbe: Include a "0" value for days of no flow/discharge.
Note on AH3: Amy Garbe: Remove values from dates that do not have a calculated mass (no concentration. Do not have days with flow default to a 0 mass discharge.
Note on AI3: Amy Garbe: If calcuated value is negative, replace with a result of 0.
Note on B40: Amy Garbe: If result is a non-detect (< value), then enter the result as <LOD.
Note on C40: Amy Garbe: Include a "0" value for days of no flow/discharge.
Note on D40: Amy Garbe: Remove values from dates that do not have a calculated mass (no concentration. Do not have days with flow default to a 0 mass discharge.
Note on E40: Amy Garbe: If calcuated value is negative, replace with a result of 0.
Note on H40: Amy Garbe: If result is a non-detect (< value), then enter the result as <LOD.
Note on I40: Amy Garbe: Include a "0" value for days of no flow/discharge.
Note on J40: Amy Garbe: Remove values from dates that do not have a calculated mass (no concentration. Do not have days with flow default to a 0 mass discharge.
Note on K40: Amy Garbe: If calcuated value is negative, replace with a result of 0.
Note on N40: Amy Garbe: If result is a non-detect (< value), then enter the result as <LOD.
Note on O40: Amy Garbe: Include a "0" value for days of no flow/discharge.
Note on P40: Amy Garbe: Remove values from dates that do not have a calculated mass (no concentration. Do not have days with flow default to a 0 mass discharge.
Note on Q40: Amy Garbe: If calcuated value is negative, replace with a result of 0.
Note on T40: Amy Garbe: If result is a non-detect (< value), then enter the result as <LOD.
Note on U40: Amy Garbe: Include a "0" value for days of no flow/discharge.
Note on V40: Amy Garbe: Remove values from dates that do not have a calculated mass (no concentration. Do not have days with flow default to a 0 mass discharge.
Note on W40: Amy Garbe: If calcuated value is negative, replace with a result of 0.
Note on Z40: Amy Garbe: If result is a non-detect (< value), then enter the result as <LOD.
Note on AA40: Amy Garbe: Include a "0" value for days of no flow/discharge.
Note on AB40: Amy Garbe: Remove values from dates that do not have a calculated mass (no concentration. Do not have days with flow default to a 0 mass discharge.
Note on AC40: Amy Garbe: If calcuated value is negative, replace with a result of 0.
Note on AF40: Amy Garbe: If result is a non-detect (< value), then enter the result as <LOD.
Note on AG40: Amy Garbe: Include a "0" value for days of no flow/discharge.
Note on AH40: Amy Garbe: Remove values from dates that do not have a calculated mass (no concentration. Do not have days with flow default to a 0 mass discharge.
Note on AI40: Amy Garbe: If calcuated value is negative, replace with a result of 0.

## 2024
[16 empty] | 2024 | Phosphorous Discharge Numbers
| January | [5 empty] | February | [5 empty] | March | [5 empty] | April | [5 empty] | May | [5 empty] | June
Date of Month | *Concentration (mg/L) | Flow (MGD) | **Daily Discharge (lbs/day) - Eq. 1b | ***WQT Credits Used (lbs/month) - Eq. 2b | WQT Computed Compliance (mg/L) - Eq. 4a | WQT Computed Compliance (lbs/day) - Eq. 4b | *Concentration (mg/L) | Flow (MGD) | **Daily Discharge (lbs/day) - Eq. 1b | ***WQT Credits Used (lbs/month) - Eq. 2b | WQT Computed Compliance (mg/L) - Eq. 4a | WQT Computed Compliance (lbs/day) - Eq. 4b | *Concentration (mg/L) | Flow (MGD) | **Daily Discharge (lbs/day) - Eq. 1b | ***WQT Credits Used (lbs/month) - Eq. 2b | WQT Computed Compliance (mg/L) - Eq. 4a | WQT Computed Compliance (lbs/day) - Eq. 4b | *Concentration (mg/L) | Flow (MGD) | **Daily Discharge (lbs/day) - Eq. 1b | ***WQT Credits Used (lbs/month) - Eq. 2b | WQT Computed Compliance (mg/L) - Eq. 4a | WQT Computed Compliance (lbs/day) - Eq. 4b | *Concentration (mg/L) | Flow (MGD) | **Daily Discharge (lbs/day) - Eq. 1b | ***WQT Credits Used (lbs/month) - Eq. 2b | WQT Computed Compliance (mg/L) - Eq. 4a | WQT Computed Compliance (lbs/day) - Eq. 4b | *Concentration (mg/L) | Flow (MGD) | **Daily Discharge (lbs/day) - Eq. 1b | ***WQT Credits Used (lbs/month) - Eq. 2b | WQT Computed Compliance (mg/L) - Eq. 4a | WQT Computed Compliance (lbs/day) - Eq. 4b
1
2
3
4
5
6
7
8
9
10
11
12
13
14
15
16
17
18
19
20
21
22
23
24
25
26
27
28
29 |  |  |  | #DIV/0! | [5 empty] | #DIV/0! | [5 empty] | #DIV/0! | [5 empty] | #DIV/0! | [5 empty] | #DIV/0! | [5 empty] | #DIV/0!
30 |  |  |  | #DIV/0! | [5 empty] | #DIV/0! | [5 empty] | #DIV/0! | [5 empty] | #DIV/0! | [5 empty] | #DIV/0! | [5 empty] | #DIV/0!
31 |  |  |  | #DIV/0! | #N/A | #N/A |  |  |  | #DIV/0! | #N/A | #N/A |  |  |  | #DIV/0! | #N/A | #N/A |  |  |  | #DIV/0! | #N/A | #N/A |  |  |  | #DIV/0! | #N/A | #N/A |  |  |  | #DIV/0! | #N/A | #N/A
Monthly Average Discharge | #DIV/0! | #DIV/0! | #DIV/0! |  |  |  | #DIV/0! | #DIV/0! | #DIV/0! |  |  |  | #DIV/0! | #DIV/0! | #DIV/0! |  |  |  | #DIV/0! | #DIV/0! | #DIV/0! |  |  |  | #DIV/0! | #DIV/0! | #DIV/0! |  |  |  | #DIV/0! | #DIV/0! | #DIV/0!
| Avg | Avg | Avg | Total |  |  | Avg | Avg | Avg | Total |  |  | Avg | Avg | Avg | Total |  |  | Avg | Avg | Avg | Total |  |  | Avg | Avg | Avg | Total |  |  | Avg | Avg | Avg | Total
# of days in month | 0 | Credits Used to Date (lbs/yr) | #DIV/0! | Remaining Credits (lbs/yr) | #N/A | #N/A | 0 | Credits Used to Date (lbs/yr) | #DIV/0! | Remaining Credits (lbs/yr) | #N/A | #N/A | 0 | Credits Used to Date (lbs/yr) | #DIV/0! | Remaining Credits (lbs/yr) | #N/A | #N/A | 0 | Credits Used to Date (lbs/yr) | #DIV/0! | Remaining Credits (lbs/yr) | #N/A | #N/A | 0 | Credits Used to Date (lbs/yr) | #DIV/0! | Remaining Credits (lbs/yr) | #N/A | #N/A | 0 | Credits Used to Date (lbs/yr) | #DIV/0! | Remaining Credits (lbs/yr) | #N/A | #N/A
| July | [5 empty] | August | [5 empty] | September | [5 empty] | October | [5 empty] | November | [5 empty] | December
Date of Month | *Concentration (mg/L) | Flow (MGD) | **Daily Discharge (lbs/day) - Eq. 1b | ***WQT Credits Used (lbs/month) - Eq. 2b | WQT Computed Compliance (mg/L) - Eq. 4a | WQT Computed Compliance (lbs/day) - Eq. 4b | *Concentration (mg/L) | Flow (MGD) | **Daily Discharge (lbs/day) - Eq. 1b | ***WQT Credits Used (lbs/month) - Eq. 2b | WQT Computed Compliance (mg/L) - Eq. 4a | WQT Computed Compliance (lbs/day) - Eq. 4b | *Concentration (mg/L) | Flow (MGD) | **Daily Discharge (lbs/day) - Eq. 1b | ***WQT Credits Used (lbs/month) - Eq. 2b | WQT Computed Compliance (mg/L) - Eq. 4a | WQT Computed Compliance (lbs/day) - Eq. 4b | *Concentration (mg/L) | Flow (MGD) | **Daily Discharge (lbs/day) - Eq. 1b | ***WQT Credits Used (lbs/month) - Eq. 2b | WQT Computed Compliance (mg/L) - Eq. 4a | WQT Computed Compliance (lbs/day) - Eq. 4b | *Concentration (mg/L) | Flow (MGD) | **Daily Discharge (lbs/day) - Eq. 1b | ***WQT Credits Used (lbs/month) - Eq. 2b | WQT Computed Compliance (mg/L) - Eq. 4a | WQT Computed Compliance (lbs/day) - Eq. 4b | *Concentration (mg/L) | Flow (MGD) | **Daily Discharge (lbs/day) - Eq. 1b | ***WQT Credits Used (lbs/month) - Eq. 2b | WQT Computed Compliance (mg/L) - Eq. 4a | WQT Computed Compliance (lbs/day) - Eq. 4b
1
2
3
4
5
6
7
8
9
10
11
12
13
14
15
16
17
18
19
20
21
22
23
24
25
26
27
28
29 |  |  |  | #DIV/0! | [5 empty] | #DIV/0! | [5 empty] | #DIV/0! | [5 empty] | #DIV/0! | [5 empty] | #DIV/0! | [5 empty] | #DIV/0!
30 |  |  |  | #DIV/0! | [5 empty] | #DIV/0! | [5 empty] | #DIV/0! | [5 empty] | #DIV/0! | [5 empty] | #DIV/0! | [5 empty] | #DIV/0!
31 |  |  |  | #DIV/0! | #N/A | #N/A |  |  |  | #DIV/0! | #N/A | #N/A |  |  |  | #DIV/0! | #N/A | #N/A |  |  |  | #DIV/0! | #N/A | #N/A |  |  |  | #DIV/0! | #N/A | #N/A |  |  |  | #DIV/0! | #N/A | #N/A
Monthly Average Discharge | #DIV/0! | #DIV/0! | #DIV/0! |  |  |  | #DIV/0! | #DIV/0! | #DIV/0! |  |  |  | #DIV/0! | #DIV/0! | #DIV/0! |  |  |  | #DIV/0! | #DIV/0! | #DIV/0! |  |  |  | #DIV/0! | #DIV/0! | #DIV/0! |  |  |  | #DIV/0! | #DIV/0! | #DIV/0!
| Avg | Avg | Avg | Total |  |  | Avg | Avg | Avg | Total |  |  | Avg | Avg | Avg | Total |  |  | Avg | Avg | Avg | Total |  |  | Avg | Avg | Avg | Total |  |  | Avg | Avg | Avg | Total
# of days in month | 0 | Credits Used to Date (lbs/yr) | #DIV/0! | Remaining Credits (lbs/yr) | #N/A | #N/A | 0 | Credits Used to Date (lbs/yr) | #DIV/0! | Remaining Credits (lbs/yr) | #N/A | #N/A | 0 | Credits Used to Date (lbs/yr) | #DIV/0! | Remaining Credits (lbs/yr) | #N/A | #N/A | 0 | Credits Used to Date (lbs/yr) | #DIV/0! | Remaining Credits (lbs/yr) | #N/A | #N/A | 0 | Credits Used to Date (lbs/yr) | #DIV/0! | Remaining Credits (lbs/yr) | #N/A | #N/A | 0 | Credits Used to Date (lbs/yr) | #DIV/0! | Remaining Credits (lbs/yr) | #N/A | #N/A
Applicable Limits
Monthly Avg |  | 0.225 | mg/L
6-Month Avg |  | 0.075 | mg/L
6-Month Avg |  | 1 | lbs/day
Applicable Credits |  |  |  |  | *Concentration (mg/l) | *NOTE: If the concentration result is a non-detect (< value), then enter the result as <LOD in the spreadsheet and report the <value on the DMR.
| 2024 | 12.8 | lbs/yr |  | *FLOW | *NOTE: Include a "0" value for days of no flow/discharge in both the spreadsheet and DMR.
| 2025 | 21.8 | lbs/yr |  | **Daily Discharge (lbs/day) - Eq. 1b | **NOTE: Only report the calculated mass values on the DMR.
| 2026 | 21.8 | lbs/yr
| 2027 | 21.8 | lbs/yr |  | ***WQT Credits Used (lbs/month) - Eq. 2b | ***NOTE: If calcuated value is negative, result is replace with a value of 0. If at any point during the year, you run out of credits, you must report "0" on the DMR.
| 2028 | 21.8 | lbs/yr
| 2029 | 21.8 | lbs/yr
| 2030 | 21.8 | lbs/yr
Note on B3: Amy Garbe: If result is a non-detect (< value), then enter the result as <LOD.
Note on C3: Amy Garbe: Include a "0" value for days of no flow/discharge.
Note on E3: Amy Garbe: If calcuated value is negative, replace with a result of 0.
Note on H3: Amy Garbe: If result is a non-detect (< value), then enter the result as <LOD.
Note on I3: Amy Garbe: Include a "0" value for days of no flow/discharge.
Note on K3: Amy Garbe: If calcuated value is negative, replace with a result of 0.
Note on N3: Amy Garbe: If result is a non-detect (< value), then enter the result as <LOD.
Note on O3: Amy Garbe: Include a "0" value for days of no flow/discharge.
Note on Q3: Amy Garbe: If calcuated value is negative, replace with a result of 0.
Note on T3: Amy Garbe: If result is a non-detect (< value), then enter the result as <LOD.
Note on U3: Amy Garbe: Include a "0" value for days of no flow/discharge.
Note on W3: Amy Garbe: If calcuated value is negative, replace with a result of 0.
Note on Z3: Amy Garbe: If result is a non-detect (< value), then enter the result as <LOD.
Note on AA3: Amy Garbe: Include a "0" value for days of no flow/discharge.
Note on AC3: Amy Garbe: If calcuated value is negative, replace with a result of 0.
Note on AF3: Amy Garbe: If result is a non-detect (< value), then enter the result as <LOD.
Note on AG3: Amy Garbe: Include a "0" value for days of no flow/discharge.
Note on AI3: Amy Garbe: If calcuated value is negative, replace with a result of 0.
Note on B40: Amy Garbe: If result is a non-detect (< value), then enter the result as <LOD.
Note on C40: Amy Garbe: Include a "0" value for days of no flow/discharge.
Note on E40: Amy Garbe: If calcuated value is negative, replace with a result of 0.
Note on H40: Amy Garbe: If result is a non-detect (< value), then enter the result as <LOD.
Note on I40: Amy Garbe: Include a "0" value for days of no flow/discharge.
Note on K40: Amy Garbe: If calcuated value is negative, replace with a result of 0.
Note on N40: Amy Garbe: If result is a non-detect (< value), then enter the result as <LOD.
Note on O40: Amy Garbe: Include a "0" value for days of no flow/discharge.
Note on Q40: Amy Garbe: If calcuated value is negative, replace with a result of 0.
Note on T40: Amy Garbe: If result is a non-detect (< value), then enter the result as <LOD.
Note on U40: Amy Garbe: Include a "0" value for days of no flow/discharge.
Note on W40: Amy Garbe: If calcuated value is negative, replace with a result of 0.
Note on Z40: Amy Garbe: If result is a non-detect (< value), then enter the result as <LOD.
Note on AA40: Amy Garbe: Include a "0" value for days of no flow/discharge.
Note on AC40: Amy Garbe: If calcuated value is negative, replace with a result of 0.
Note on AF40: Amy Garbe: If result is a non-detect (< value), then enter the result as <LOD.
Note on AG40: Amy Garbe: Include a "0" value for days of no flow/discharge.
Note on AI40: Amy Garbe: If calcuated value is negative, replace with a result of 0.